## Info
Norfolk Punt Sail Measurement Info
Extract from rules
16. Sails
(a) Sail measurement points and definitions are as in World Sailing the
Equipment Rules of Sailing for 2017-2020, sail definitions section G, subsection
A (Tri-lateral sail).
(b) The sail area, excluding spinnaker, shall not exceed 22.0 square metres
(c) There shall be no restriction in length or number of battens.
(d) There shall be no restrictions on the sailcloth material.
17. Measurement of Sails
It is intended that the total area of the sails shall be measured using successive
triangulations and the following procedure:
The sail shall have sufficient tension applied to its edges so as to ensure that as
much as possible of the sail lies flat and the majority of the folds in the luff
disappear. Measurements shall be taken to the outside edges of the sails,
including ropes or wires. Zip fasteners and other devices should be measured
either open or closed in such a way that reflects the actual usable sail area when
set.
(a) Mainsail
The battens are to be in place, but withdrawn sufficiently to allow the luff to be
straight as possible. The main triangle is then measured. The area of the leech is
measured by successive triangulation; the perpendicular of each triangle shall be
positioned at the maximum width of the segment, except that they shall be
positioned so that the perpendicular of the lower triangle shall not be less than
150mm.
If the lower part of the leech is straight the second triangle may be taken to meet
the leech at the upper end of the straight part to simplify calculations. If the edge
of the sail is curved the area is divided into triangles until the perpendicular of a
segment is less than 150mm. The area of the remaining segment is taken as 2/3
chord times width. If the edge of the sail is straight it shall be divided into convenient triangles.
The areas of the roaches on the luff and foot are measured using the same method.
The measuring points at the corner of the sails shall be the intersection of the
continued smooth edges of the sail.
Any negative areas of the luff, foot and leech shall be subtracted from the total
area and any positive areas on the luff and foot shall be included.
(b) Jib
The area is to be measured by successive triangulations using a similar method
to that used for the mainsail.
(c) All linear dimensions shall be taken to the nearest mm. The total area of each
sail shall, after addition of its components be rounded off to two decimal places
(0.01 square metre)
(d) The measured sail area shall be marked in indelible ink in figures of at least
51mm high on the tack of the jib and the clew of the mainsail at the time of
measuring.

## Diagram
Norfolk Punt Sail Measurement Diagram

## W.S. Definitions
Extracts from the World Sailing Equipment Rules of Sailing 2017-2020
Section G – Sail Definitions
Subsection A – Trilateral Sails
Definitions relating to sails with only three sail edges:
“MAINSAIL” also applies to foremast sail and mizzen.
“HEADSAIL” also applies to “jib” and “genoa”.
“SPINNAKER” also applies to “gennaker”.
P A R T 2 D E F I N I T I O N S
(p) SAIL EDGE SHAPE
The shape of a sail edge as a comparison with a straight line between
corner points or,
in the case of a leech other than of a gennaker or spinnaker, between
the clew point and the aft head point.
G.2 SAIL EDGES
G.2.1 Foot
The bottom edge.
G.2.2 Leech
The aft edge.
G.2.3 Luff
The fore edge.
G.2.4 Sail Leech Hollow
Concavity in the shape of a leech between
adjacent batten pockets, or
a batten pocket and the adjacent corner point, or
in the case of a mainsail, foremast sail, mizzen or a headsail other than a
spinnaker or a gennaker, between the aft head point and the adjacent
batten pocket.
G.3 SAIL CORNERS
G.3.1 Clew
The region where the foot and the leech meet.
G.3.2 Head
The region at the top.
G.3.3 Tack
The region where the luff and the foot meet.
G.4 SAIL CORNER MEASUREMENT POINTS
G.4.1 Clew Point
The intersection of the foot and the leech, each extended as necessary.
G.4.2 Head Point
(a) MAINSAIL: The intersection of the luff,
extended as necessary, and the line through
the highest point of the sail at 90° to the
luff.
(b) HEADSAIL: The intersection of the luff,
extended as necessary, and the line at 90°
to the luff passing through the highest
point of the sail excluding attachments
and any luff tape.
(c) SPINNAKER: The intersection of the luff
and the leech, extended as necessary.
G.4.3 Tack Point
The intersection of the foot and the luff, each extended as necessary.
G.7 PRIMARY SAIL DIMENSIONS
G.7.1 Foot Length
The distance between the clew point and the tack point.
G.7.2 Leech Length
The distance between the head point and the clew point.
G.7.3 Luff Length
The distance between the head point and the tack point.

## Equipment
Norfolk Punt Sail Measurement Equipment
It is recommended that sails are measured by two people on a clean, flat and dry floor indoors using the following equipment.
Allow aproximately one hour per suit of sails to be measured.
Pen
Indelible pen
Chalk
White chalk line
Dark chalk line
Straight edge
10m tape measure
Calculator
String line
Thin line
Anchor points/spikes/weights

## Formatting (hidden)
Triangle
Segment

## Form
Norfolk Punt Sail Measurement Form
Boat Name | 100
Sail Number | Jackdaw
Mainsail
Enter Luff length in mm | 7555
Enter Foot Length in mm | 2562
Enter Leech Length in mm | 7919
Click in Cell & Select Triangle or Segment from drop down list | Enter Base Dimension in mm |  | Enter Height Dimension in mm |  | Multiply by 1/2 or 2/3 (auto fills when triangle/segment selected) |  | Triangle or Segment Area | + or -
Positive Area (area of triangles/segments to be included in total sail area)
Triangle | 7919 | X | 2443 | X | 0.5 | = | 9673058.5 | +
Triangle | 7919 | X | 1042 | X | 0.5 | = | 4125799 | +
Triangle | 1663 | X | 649 | X | 0.5 | = | 539643.5 | +
Segment | 6702 | X | 43 | X | 0.66667 | = | 192124.9606 | +
Segment | 7555 | X | 127 | X | 0.66667 | = | 639659.8649 | +
Segment | 2562 | X | 116 | X | 0.66667 | = | 198128.9906 | +
|  | X |  | X | 0.5 | = | 0 | +
|  | X |  | X | 0.5 | = | 0 | +
|  | X |  | X | 0.5 | = | 0 | +
|  | X |  | X | 0.5 | = | 0 | +
|  | X |  | X | 0.5 | = | 0 | +
|  | X |  | X | 0.5 | = | 0 | +
|  | X |  | X | 0.5 | = | 0 | +
|  | X |  | X | 0.5 | = | 0 | +
|  | X |  | X | 0.5 | = | 0 | +
|  | X |  | X | 0.5 | = | 0 | +
|  | X |  | X | 0.5 | = | 0 | +
|  | X |  | X | 0.5 | = | 0 | +
|  | X |  | X | 0.5 | = | 0 | +
|  | X |  | X | 0.5 | = | 0 | +
Negative Area (area of hollows etc. to be subtracted from total sail area)
|  | X |  | X | 0.5 | = | 0 | -
|  | X |  | X | 0.5 | = | 0 | -
|  | X |  | X | 0.5 | = | 0 | -
|  | X |  | X | 0.5 | = | 0 | -
|  | X |  | X | 0.5 | = | 0 | -
|  | X |  | X | 0.5 | = | 0 | -
|  | X |  | X | 0.5 | = | 0 | -
|  | X |  | X | 0.5 | = | 0 | -
|  | X |  | X | 0.5 | = | 0 | -
|  | X |  | X | 0.5 | = | 0 | -
Mainsail Area | [5 empty] | = | 15368414.8162
Jib
Enter Luff length in mm | 5705
Enter Foot Length in mm | 2055
Enter Leech Length in mm | 5333
Click in Cell & Select Triangle or Segment from drop down list | Enter Base Dimension in mm |  | Enter Height Dimension in mm |  | Multiply by 1/2 or 2/3 (auto fills when triangle/segment selected) |  | Triangle or Segment Area | + or -
Positive Area (area of triangles/segments to be included in total sail area)
Triangle | 5705 | X | 1918 | X | 0.5 | = | 5471095 | +
Segment | 5705 | X | 34 | X | 0.66667 | = | 129313.9799 | +
Triangle | 5333 | X | 147 | X | 0.5 | = | 391975.5 | +
Segment | 3455 | X | 34 | X | 0.66667 | = | 78313.7249 | +
Segment | 1885 | X | 43 | X | 0.66667 | = | 54036.9368 | +
Segment | 2055 | X | 205 | X | 0.66667 | = | 280851.4043 | +
|  | X |  | X | 0.5 | = | 0 | +
|  | X |  | X | 0.5 | = | 0 | +
|  | X |  | X | 0.5 | = | 0 | +
Negative Area (area of hollows etc. to be subtracted from total sail area)
Triangle | 115 | X | 45 | X | 0.5 | = | 2587.5 | -
|  | X |  | X | 0.5 | = | 0 | -
|  | X |  | X | 0.5 | = | 0 | -
|  | X |  | X | 0.5 | = | 0 | -
|  | X |  | X | 0.5 | = | 0 | -
Jib Area | [5 empty] | = | 6402999.0459
Mainsail Area | 15.3684
Jib Area | 6.403
Total Area | 21.7714
Class Max | 22
Spreadsheet protection password is Punt, this is not required to enter sail measurement dimensions!