## Info
Norfolk Punt Sail Measurement Info
Extract from rules
16. Sails
(a) Sail measurement points and definitions are as in World Sailing the
Equipment Rules of Sailing for 2017-2020, sail definitions section G, subsection
A (Tri-lateral sail).
(b) The sail area, excluding spinnaker, shall not exceed 21. 5 square metres
(c) There shall be no restriction in length or number of battens.
(d) There shall be no restrictions on the sailcloth material.
17. Measurement of Sails
It is intended that the total area of the sails shall be measured using successive
triangulations and the following procedure:
The sail shall have sufficient tension applied to its edges so as to ensure that as
much as possible of the sail lies flat and the majority of the folds in the luff
disappear. Measurements shall be taken to the outside edges of the sails,
including ropes or wires. Zip fasteners and other devices should be measured
either open or closed in such a way that reflects the actual usable sail area when
set.
(a) Mainsail
The battens are to be in place, but withdrawn sufficiently to allow the luff to be
straight as possible. The main triangle is then measured. The area of the leech is
measured by successive triangulation; the perpendicular of each triangle shall be
positioned at the maximum width of the segment, except that they shall be
positioned so that the perpendicular of the lower triangle shall not be less than
150mm.
If the lower part of the leech is straight the second triangle may be taken to meet
the leech at the upper end of the straight part to simplify calculations. If the edge
of the sail is curved the area is divided into triangles until the perpendicular of a
segment is less than 150mm. The area of the remaining segment is taken as 2/3
chord times width. If the edge of the sail is straight it shall be divided into convenient triangles.
The areas of the roaches on the luff and foot are measured using the same method.
The measuring points at the corner of the sails shall be the intersection of the
continued smooth edges of the sail.
Any negative areas of the luff, foot and leech shall be subtracted from the total
area and any positive areas on the luff and foot shall be included.
(b) Jib
The area is to be measured by successive triangulations using a similar method
to that used for the mainsail.
(c) All linear dimensions shall be taken to the nearest mm. The total area of each
sail shall, after addition of its components be rounded off to two decimal places
(0.01 square metre)
(d) The measured sail area shall be marked in indelible ink in figures of at least
51mm high on the tack of the jib and the clew of the mainsail at the time of
measuring.

## Diagram
Norfolk Punt Sail Measurement Diagram

## Equipment
Norfolk Punt Sail Measurement Equipment
It is recommended that sails are measured by two people on a clean, flat and dry floor indoors using the following equipment.
Allow aproximately one hour per suit of sails to be measured.
Pen
Indelible pen
Chalk
White chalk line
Dark chalk line
Straight edge
10m tape measure
Calculator
String line
Thin line
Anchor points/spikes/weights

## Formatting (hidden)
Triangle
Segment

## Form
Norfolk Punt Sail Measurement Form
Boat Name | Kookaburra
Sail Number | 76
Mainsail
Luff length in mm | 7660
Foot Length in mm | 2540
Leech Length in mm | 7976
Triangle /Segment | Base in mm |  | Height in mm |  | 1/2 or 2/3 |  | Area | +/-
Triangle | 7976 | X | 2433 | X | 0.5 | = | 9702804
Segment | 2540 | X | 100 | X | 0.66667 | = | 169334.18
Segment | 7660 | X | 130 | X | 0.66667 | = | 663869.986
Triangle | 7976 | X | 585 | X | 0.5 | = | 2332980
Triangle | 2545 | X | 110 | X | 0.5 | = | 139975
Triangle | 5535 | X | 440 | X | 0.5 | = | 1217700
Segment | 3980 | X | 125 | X | 0.66667 | = | 331668.325
Triangle | 1635 | X | 165 | X | 0.5 | = | 134887.5
Segment | 770 | X | 105 | X | 0.66667 | = | 53900.2695
|  | X |  | X | 0.5 | = | 0
|  | X |  | X | 0.5 | = | 0
|  | X |  | X | 0.5 | = | 0
|  | X |  | X | 0.5 | = | 0
|  | X |  | X | 0.5 | = | 0
|  | X |  | X | 0.5 | = | 0
Mainsail Area | [5 empty] | = | 14747119.2605
Jib
Luff length in mm
Foot Length in mm
Leech Length in mm
Triangle /Segment | Base in mm |  | Height in mm |  | 1/2 or 2/3 |  | Area | +/-
Triangle | 5850 | X | 2010 | X | 0.5 | = | 5879250
Segment | 2155 | X | 130 | X | 0.66667 | = | 186767.6005
Segment | 5850 | X | 70 | X | 0.66667 | = | 273001.365
Segment | 5420 | X | 70 | X | 0.66667 | = | 252934.598
|  | X |  | X | 0.5 | = | 0
|  | X |  | X | 0.5 | = | 0
|  | X |  | X | 0.5 | = | 0
|  | X |  | X | 0.5 | = | 0
|  | X |  | X | 0.5 | = | 0
|  | X |  | X | 0.5 | = | 0
|  | X |  | X | 0.5 | = | 0
|  | X |  | X | 0.5 | = | 0
|  | X |  | X | 0.5 | = | 0
|  | X |  | X | 0.5 | = | 0
|  | X |  | X | 0.5 | = | 0
Jib Area | [5 empty] | = | 6591953.5635
Mainsail Area | 14.7471
Jib Area | 6.592
Total Area | 21.3391 |  | Jeckles CAD area 21.35